## Mapping
Component	Library	Value	Mouser Partnr
1N914 Sw. Diode	Diode:1N914	1N914	512-1N914TR
2N3904		2N3904	512-2N3904TA
2N3906		2N3906	2N3906TA
36" Reverb Cable S-H273	X	X	X
AD633AN (or AD633JN) Low Cost Analog Multiplier		AD633	584-AD633ANZ
Capacitor Aluminum Bipolar (non polarized)	dhk:C_Alu_Bipolar	10uF	232-50NXA10MEFC5X11
Capacitor Aluminum Bipolar (non polarized)	dhk:C_Alu_Bipolar	1uF	232-100NA1MEFC5X11
Capacitor Tantalum	dhk:C_Tantalum	1uF	581-TAP105K025CCS
CD4001 Quad NOR		4001	595-CD4001BE
CD40106		40106	595-CD40106BE
CD4013 Dual D Flip Flop		4013	595-CD4013BE
CD40193 4 Counter		40193	595-CD40193BE
CD4066		4066	595-CD4066BE
CD4067 Analog Mux/DeMux		4067	595-CD4067BM96
CD4094 8 Stage Shift/Store Reg		HC4094	595-CD4094BE
CD4514 4 Bit Latched 4 Dec.		4514	595-CD4514BM96
Ceramic Capacitor	Device:C	0.001uF	80-C315C102K1R
Ceramic Capacitor	Device:C	0.002uF	80-C315C222K1R
Ceramic Capacitor	Device:C	0.01uF	80-C316C103K5R
Ceramic Capacitor	Device:C	0.022uF	80-C315C223M5U
Ceramic Capacitor	Device:C	0.047uF	80-C320C473M5U
Ceramic Capacitor	Device:C	0.1uF	80-C320C104K5R
Ceramic Capacitor	Device:C	0.22uF	80-C320C224M5U7301
Ceramic Capacitor	Device:C	100pF	80-C315C101J3G5TA
Ceramic Capacitor	Device:C	47pF	80-C325C470K3G5TA
Ceramic Capacitor	Device:C	10pF	80-C315C100K2G
Ceramic Capacitor	Device:C	22pF	581-SR151A220K
Ceramic Capacitor	Device:C	4.7pF	80-C315C479D1G
Ceramic Capacitor	Device:C	0.0047uF	80-C320C472K5R
Ceramic Capacitor	Device:C	470pF	80-C315C471J1G
Ceramic Capacitor	Device:C	1uF	80-C326C104K5R
Ceramic or Film Capacitor	Device:C	0.02uF	80-R82EC2200DQ50J
DPDT Switch		DPDT	633-M202203
Dual Gang Pot Audio Taper	dhk:R_Potentiometer_Dual_Audio_Taper	100K	688-RK14K1220F25C0C1
Electrolytic Capacitor	Device:C_Polarized	10uF	232-25ZLG10MEFC4X7
Electrolytic Capacitor	Device:C_Polarized	15uF	232-25ML15MEFC4X7
Electrolytic Capacitor	Device:C_Polarized	100uF	232-25YXJ100M5X11
Electrolytic Capacitor	Device:C_Polarized	220uF	232-25ZL220MEFC8X115
Electrolytic Capacitor	Device:C_Polarized	1uF	232-50MS51MEFC4X5
Electrolytic Capacitor	Device:C_Polarized	47uF	232-25PK47MEFC5X11
High Speed Switching Diode		1N914	512-1N914
Jack 1/4" 2 Terminal	Connector:Jack-DC	Jack-DC	502-35RAPC2AV
LED		LED	604-WP7113GD
LF411 Op Amp		LF411	595-LF411CP
LF444 Quad Op Amp		LF444	926-LF444CN/NOPB
LM13700		LM13700	926-LM13700MX/NOPB	Vf=2V If=10ma
LM336 2.5V Ref.		LM336-2.5V	595-LM336LPR-2-5
LM386N-4 Low Voltage Audio Power Amp		LM386	926-LM386N-4/NOPB
Metal Film 1/4 Watt 1% Resistor	Device:R	1.2M	660-MF1/4DCT52R1204F
Metal Film 1/4 Watt 1% Resistor	Device:R	1.8K	603-MFR-25FBF52-1K8
Metal Film 1/4 Watt 1% Resistor	Device:R	10	603-MFR-25FTF52-10R
Metal Film 1/4 Watt 1% Resistor	Device:R	100	603-MFR-25FBF52-100R
Metal Film 1/4 Watt 1% Resistor	Device:R	100K	603-MFR-25FRF52100K
Metal Film 1/4 Watt 1% Resistor	Device:R	10K	603-MFR-25FTE52-10K
Metal Film 1/4 Watt 1% Resistor	Device:R	10M	603-HHV-25FR-52-10M
Metal Film 1/4 Watt 1% Resistor	Device:R	110K	603-MFR-25FRF52-110K
Metal Film 1/4 Watt 1% Resistor	Device:R	120K	603-MFR-25FTE52-120K
Metal Film 1/4 Watt 1% Resistor	Device:R	130K	603-MFR-25FTE52-130K
Metal Film 1/4 Watt 1% Resistor	Device:R	150	603-MFR-25FTE52-120K
Metal Film 1/4 Watt 1% Resistor	Device:R	150K	603-MFR-25FTE52-150K
Metal Film 1/4 Watt 1% Resistor	Device:R	15K	603-MFR-25FTE52-15K
Metal Film 1/4 Watt 1% Resistor	Device:R	180K	603-MFR-25FTE52-180K
Metal Film 1/4 Watt 1% Resistor	Device:R	18K	603-MFR-25FTE52-18K
Metal Film 1/4 Watt 1% Resistor	Device:R	1K	603-MFR-25FTE52-1K
Metal Film 1/4 Watt 1% Resistor	Device:R	1M	603-MFR-25FTE52-1M
Metal Film 1/4 Watt 1% Resistor	Device:R	20	603-MFR-25FTE52-20R
Metal Film 1/4 Watt 1% Resistor	Device:R	200K	603-MFR-25FTE52-200K
Metal Film 1/4 Watt 1% Resistor	Device:R	220K	603-MFR-25FTE52-220K
Metal Film 1/4 Watt 1% Resistor	Device:R	20K	603-MFR-25FTE52-20K
Metal Film 1/4 Watt 1% Resistor	Device:R	22	603-MFR-25FTE52-22R
Metal Film 1/4 Watt 1% Resistor	Device:R	270K	603-MFR-25FTE52-270K
Metal Film 1/4 Watt 1% Resistor	Device:R	27K	603-MFR-25FTE52-27K
Metal Film 1/4 Watt 1% Resistor	Device:R	2K	603-MFR-25FTE52-2K
Metal Film 1/4 Watt 1% Resistor	Device:R	2M	603-MFR-25FTE52-2M
Metal Film 1/4 Watt 1% Resistor	Device:R	3.3K	603-MFR-25FTE52-3K3
Metal Film 1/4 Watt 1% Resistor	Device:R	3.9K	603-MFR-25FTE52-3K9
Metal Film 1/4 Watt 1% Resistor	Device:R	300K	603-MFR-25FTE52-300K
Metal Film 1/4 Watt 1% Resistor	Device:R	30K	603-MFR-25FTE52-30K
Metal Film 1/4 Watt 1% Resistor	Device:R	33K	603-MFR-25FTE52-33K
Metal Film 1/4 Watt 1% Resistor	Device:R	39K	603-MFR-25FTE52-39K
Metal Film 1/4 Watt 1% Resistor	Device:R	3K	603-MFR-25FTE52-3K
Metal Film 1/4 Watt 1% Resistor	Device:R	3M	603-MFR-25FTE52-3M
Metal Film 1/4 Watt 1% Resistor	Device:R	4.7K	603-MFR-25FTE52-4K7
Metal Film 1/4 Watt 1% Resistor	Device:R	4.7M	603-MFR-25FTE52-4M7
Metal Film 1/4 Watt 1% Resistor	Device:R	43K	603-MFR-25FTE52-43K
Metal Film 1/4 Watt 1% Resistor	Device:R	470	603-MFR-25FTE52-470R
Metal Film 1/4 Watt 1% Resistor	Device:R	470K	603-MFR-25FTE52-470K
Metal Film 1/4 Watt 1% Resistor	Device:R	475	603-MFR-25FTE52-475K
Metal Film 1/4 Watt 1% Resistor	Device:R	47K	603-MFR-25FTE52-47K
Metal Film 1/4 Watt 1% Resistor	Device:R	6.2K	603-MFR-25FTE52-6K2
Metal Film 1/4 Watt 1% Resistor	Device:R	680K	603-MFR-25FTE52-680K
Metal Film 1/4 Watt 1% Resistor	Device:R	9.1K	603-MFR-25FTE52-9K1
MPF102		MPF102	Not available
OP275		OP275	584-OP275GPZ
PN4391		PN4391	610-PN4391	https://www.amazon.com/Bridgold-10pcs-MPF102-N-Channel-Amplifier/dp/B095KMW2HS/ref=sr_1_2?keywords=mpf102+transistor&qid=1685578664&sr=8-2
Polystyrene Capacitor (low leakage)	dhk:C_Polystyrene	0.01uF	23PW310	Expensive!
Potentiometer	Device:R_Potentiometer	100K	652-PDB12-H2251104BF
Potentiometer	Device:R_Potentiometer	10K	652-PDB12-H2251103BF
Potentiometer	Device:R_Potentiometer	1M	652-PDB12-H4301105BF	12mm
Potentiometer Audio Taper	dhk:R_Potentiometer_Audio_Taper	100K	652-PDB181E415K104A2	12mm
Reverb Tank P-RMOD-9AB3C1B		MOD Reverb Tank		12mm
RCA connector (PCB mount)		Conn_Coaxial	502-PJRAN1X1U01AUX	17mm
Silvered Mica, Polycarbonate or Polystyrene Cap	dhk:C_Polystyrene	0.005uF	23PS250	https://www.amplifiedparts.com/products/reverb-tank-mod-9ab3c1b-long-decay-3-spring
Single Pole 12 Throw Rotary Switch (non-shorting)	Switch:SW_Rotary12	SP12T	611-A112S1RNCQ
Single Pole 4 Throw Rotary Switch (non-shorting)	dhk:SW_Rotary1x4	SP4T	611-A10405RNZQ
Switch DPST		SW_DPST	633-M2021SS4W01
SPDT Switch	Switch:SW_SPDT	SW_SPDT	633-M2012SD1W01
SPST PB Switch	Switch:SW_Push	SW_PUSH	633-SB221NC/C
SPST Switch	Switch:SW_SPST	SW_SPST	633-M2011S3A1W01
SSM2212		SSM2212	584-SSM2212RZ-R7
Stereo Headphone Jack	Connector:AudioJack2_Ground	AudioJack2_Ground	502-35FM3AULS
Tempco	Device:Thermistor_PTC	1.5k	TFPTL15L1501FL2B
TL071 Op Amp		TL071	595-TL071CP
TL072 Dual Op Amp		TL072	595-TL072IPE4
TL074 Quad Op Amp		TL074	595-TL074CN
TL082 Dual Op Amp		TL082	595-TL082ACP
TL084 Quad Op Amp		TL084	595-TL084CNE4
Top Adjust Multi-Turn Trim Pot	dhk:R_Potentiometer_Trim_Top	100	652-3339P-1-101LF
Top Adjust Multi-Turn Trim Pot	dhk:R_Potentiometer_Trim_Top	100K	652-3339P-1-104LF
Top Adjust Multi-Turn Trim Pot		10K	652-3339P-1-103LF
Top Adjust Multi-Turn Trim Pot		1M	652-3339P-1-105LF
Trim Pot	Dhk:R_Potentiometer_Trim	100K	652-3306K-1-104
Trim Pot	Dhk:R_Potentiometer_Trim	2K	652-3306F-1-202
Trim Pot	Dhk:R_Potentiometer_Trim	50K	652-3306K-1-503
Trim Pot	Dhk:R_Potentiometer_Trim	1K	652-3306F-1-102
Zener Diode 5.1V		1N5231B	512-1N5231B

## MFOS_ADSR
Item	Qty	Reference(s)	Value	LibPart
1	2	C1, C13	100pF	Device:C
2	7	C2, C3, C5, C7, C8, C9, C14	.1uF	Device:C
3	2	C4, C10	10uF	Device:C_Polarized
4	1	C6	.01uF	Device:C
5	2	C11, C12	.001uF	Device:C
6	1	C15	1uF	Device:C_Polarized
7	1	C16	15uF	Device:C_Polarized
8	5	D1, D2, D3, D4, D5	1N914	Diode:1N914
9	3	J1, J2, J3	Jack-DC	Connector:Jack-DC
10	1	R1	47K	Device:R
11	2	R2, R15	1M	Device:R
12	7	R3, R5, R8, R11, R12, R13, R20	10K	Device:R
13	3	R4, R7, R10	20K	Device:R
14	3	R6, R9, R14	100K	Device:R
15	3	R16, R17, R22	1M	Device:R_Potentiometer
16	1	R18	100K	Device:R_Potentiometer
17	1	R19	2K	Device:R
18	3	R21, R24, R25	1K	Device:R
19	1	R23	10K	Device:R_Potentiometer
20	1	S1	SW_Push	Switch:SW_Push
21	1	S2	SW_SPST	Switch:SW_SPST
22	1	U1	TL082	:TL082_1
23	1	U2	4001	4xxx:4001
24	1	U3	40106	4xxx:40106
25	1	U4	4066	4xxx:4066
26	1	U5	TL084	Amplifier_Operational:TL084

## MFOS_LFO
Item	Qty	Reference(s)	Value	LibPart
1	1	C1	100pF	Device:C
2	2	C2, C6	10uF	Device:C_Polarized
3	6	C3, C4, C5, C7, C8, C9	0.1uF	Device:C
4	2	C10, C12	10pF	Device:C
5	1	C11	0.02uF	Device:C
6	2	D1, D2	1N914	Diode:1N914
7	8	J19, J20, J21, J22, J23, J24, J25, J26	Jack-DC	Connector:Jack-DC
8	1	LED1	LED	Device:LED
9	3	Q1, Q2, Q6	2N3904	Transistor_BJT:2N3904
10	1	Q3	2N3906	Transistor_BJT:2N3906
11	2	Q4, Q5	MPF102	Transistor_FET:BF245C
12	3	R1, R4, R37	100K	Device:R_Potentiometer
13	2	R2, R20	4.7K	Device:R
14	11	R3, R11, R35, R40, R41, R44, R47, R51, R52, R58, R59	10K	Device:R
15	10	R5, R7, R13, R27, R30, R33, R36, R42, R56, R61	100K	Device:R
16	1	R8	3M	Device:R
17	2	R10, R63	4.7M	Device:R
18	2	R14, R19	2K	Device:R
19	7	R15, R21, R26, R29, R53, R57, R60	1K	Device:R
20	1	R16	680K	Device:R
21	1	R17	120K	Device:R
22	1	R18	270K	Device:R
23	1	R22	39K	Device:R
24	1	R23	180K	Device:R
25	1	R24	2M	Device:R
26	1	R25	100K	dhk:R_Potentiometer_Trim
27	1	R28	110K	Device:R
28	2	R31, R62	27K	Device:R
29	2	R32, R50	15K	Device:R
30	1	R34	1M	Device:R
31	2	R38, R43	20k	Device:R
32	2	R39, R49	30K	Device:R
33	1	R45	9.1K	Device:R
34	1	R46	2K	dhk:R_Potentiometer_Trim
35	3	R48, R54, R55	47K	Device:R
36	1	U1	TL072	Amplifier_Operational:TL072
37	3	U2, U5, U6	TL082	Amplifier_Operational:TL082
38	1	U3	LM13700	Amplifier_Operational:LM13700
39	1	U4	TL082	:TL082_1

## MFOS_QUAD_3INP_AUDIO_MIXER
Item	Qty	Reference(s)	Value	LibPart
1	11	C1, C2, C3, C5, C7, C8, C12, C13, C15, C17, C18	1uF	dhk:C_Alu_Bipolar
2	4	C4, C6, C14, C16	47pF	Device:C
3	4	C9, C10, C19, C20	10uF	dhk:C_Alu_Bipolar
4	1	C11	1uF	Device:C
5	8	C21, C22, C23, C24, C25, C26, C27, C28	.1uF	Device:C
6	2	C29, C30	10uF	Device:C_Polarized
7	16	J1, J2, J3, J4, J5, J6, J7, J8, J9, J10, J11, J12, J13, J14, J15, J16	Jack-DC	Connector:Jack-DC
8	12	R1, R4, R13, R16, R21, R24, R29, R32, R41, R44, R47, R49	100K	Device:R_Potentiometer
9	4	R2, R5, R30, R33	20K	Device:R
10	24	R3, R6, R9, R12, R15, R18, R22, R23, R25, R26, R27, R28, R31, R34, R37, R40, R43, R46, R51, R52, R53, R54, R55, R56	100K	Device:R
11	4	R7, R10, R35, R38	470K	Device:R
12	4	R8, R11, R36, R39	2K	Device:R
13	8	R14, R17, R19, R20, R42, R45, R48, R50	33K	Device:R
14	4	S1, S2, S4, S5	SW_SPST	Switch:SW_SPST
15	2	S3, S6	SW_DPST	Switch:SW_DPST
16	4	U1, U2, U3, U4	TL074	Amplifier_Operational:TL074

## MFOS_QUAD_3INP_MOD_MIXER
Item	Qty	Reference(s)	Value	LibPart
1	8	C1, C3, C4, C5, C7, C9, C11, C12	.1uF	Device:C
2	4	C2, C6, C8, C10	100pF	Device:C
3	20	J1, J2, J3, J4, J5, J6, J7, J8, J9, J10, J11, J12, J13, J14, J15, J16, J17, J18, J19, J20	Jack-DC	Connector:Jack-DC
4	16	R1, R7, R14, R16, R17, R23, R30, R32, R33, R39, R46, R48, R49, R55, R62, R64	1M	Device:R
5	16	R2, R3, R13, R15, R18, R19, R29, R31, R34, R35, R45, R47, R50, R52, R61, R63	100K	Device:R_Potentiometer
6	8	R4, R5, R20, R21, R36, R37, R53, R54	300K	Device:R
7	8	R6, R12, R22, R28, R38, R44, R51, R60	100	Device:R
8	8	R8, R9, R24, R25, R40, R41, R56, R57	100K	Device:R
9	8	R10, R11, R26, R27, R42, R43, R58, R59	10K	Device:R
10	3	U1, U2, U3	TL074	Amplifier_Operational:TL074

## MFOS_RING_MOD
Item	Qty	Reference(s)	Value	LibPart
1	13	C1, C2, C3, C6, C7, C8, C9, C10, C12, C13, C14, C15, C16	.1uF	Device:C
2	1	C4	.1uF	Device:C
3	2	C5, C11	1uF	Device:C_Polarized
4	3	C17, C18, C19	100pF	Device:C
5	1	C20	.22uF	Device:C
6	2	C21, C22	22pF	Device:C
7	6	J1, J2, J3, J4, J5, J6	Jack-DC	Connector:Jack-DC
8	3	Q1, Q2, Q3	2N3906	Transistor_BJT:2N3906
9	6	R1, R4, R8, R15, R18, R23	100K	Device:R_Potentiometer
10	4	R2, R6, R9, R13	1M	Device:R
11	4	R3, R5, R11, R14	1K	Device:R
12	9	R7, R12, R25, R26, R33, R36, R37, R38, R43	100K	Device:R
13	1	R10	300K	Device:R
14	1	R16	50K	dhk:R_Potentiometer_Trim
15	2	R17, R19	270K	Device:R
16	1	R20	2M	Device:R
17	2	R21, R24	27K	Device:R
18	1	R22	10K	Device:R
19	1	R27	1.8K	Device:R
20	5	R28, R29, R34, R35, R49	20K	Device:R
21	1	R30	1.2M	Device:R
22	2	R31, R32	15K	Device:R
23	2	R39, R40	100	Device:R
24	1	R41	220K	Device:R
25	2	R42, R44	39K	Device:R
26	1	R45	2K	Device:R
27	1	R46	120K	Device:R
28	1	R47	10M	Device:R
29	1	R48	27K	Device:R
30	1	R50	47K	Device:R
31	1	R51	3K	Device:R
32	1	S1	SW_SPST	Switch:SW_SPST
33	1	S2	SW_SPDT	Switch:SW_SPDT
34	3	U1, U3, U4	TL084	Amplifier_Operational:TL084
35	1	U2	LM13700	Amplifier_Operational:LM13700
36	1	U5	AD633	dhk:AD633

## MFOS_SAMPLE_HOLD
Item	Qty	Reference(s)	Value	LibPart
1	1	C1	100pF	Device:C
2	2	C2, C13	.022uF	Device:C
3	3	C3, C16, C18	10pF	Device:C
4	2	C4, C9	10uF	Device:C_Polarized
5	7	C5, C6, C7, C10, C11, C12, C14	.1uF	Device:C
6	1	C8	.001uF	Device:C
7	1	C15	.0047uF	Device:C
8	1	C17	.01uF	dhk:C_Polystyrene
9	5	D1, D2, D3, D4, D5	1N914	Diode:1N914
10	7	J1, J2, J3, J4, J5, J6, J7	Jack-DC	Connector:Jack-DC
11	1	LED1	LED	Device:LED
12	3	Q1, Q2, Q3	2N3904	Transistor_BJT:2N3904
13	3	Q4, Q5, Q6	MPF102	dhk:J112
14	9	R1, R14, R15, R20, R25, R31, R32, R35, R41	20K	Device:R
15	2	R2, R29	100K	Device:R_Potentiometer
16	2	R3, R26	47K	Device:R
17	2	R4, R38	10K	Device:R
18	5	R5, R17, R34, R36, R37	1K	Device:R
19	10	R6, R8, R9, R10, R13, R16, R23, R24, R28, R30	100K	Device:R
20	2	R7, R22	4.7K	Device:R
21	1	R11	4.7M	Device:R
22	1	R12	2K	Device:R
23	1	R18	6.2K	Device:R
24	2	R19, R33	1M	Device:R
25	1	R21	1M	Device:R_Potentiometer
26	1	R27	20	Device:R
27	1	R39	39K	Device:R
28	1	R40	200K	Device:R
29	1	U1	TL074	Amplifier_Operational:TL074
30	1	U2	TL082	Amplifier_Operational:TL082
31	1	U3	LF444	dhk:LF444

## MFOS_SEQ_ANALOG
Item	Qty	Reference(s)	Value	LibPart
1	2	C1, C4	.1uF	Device:C
2	2	C2, C3	100uF	Device:C_Polarized
3	2	C5, C6	470pF	Device:C
4	4	J11, J12, J13, J14	Jack-DC	Connector:Jack-DC
5	3	R1, R72, R74	10K	Device:R
6	2	R2, R3	47K	Device:R
7	32	R4, R7, R8, R11, R13, R15, R18, R19, R22, R24, R28, R30, R32, R34, R35, R38, R40, R42, R44, R46, R48, R50, R53, R54, R57, R59, R62, R63, R66, R67, R69, R71	100K	Device:R_Potentiometer
8	17	R5, R6, R10, R12, R17, R23, R26, R31, R33, R36, R41, R45, R52, R58, R64, R65, R73	100K	Device:R
9	16	R9, R14, R20, R21, R27, R29, R37, R39, R43, R49, R55, R56, R60, R61, R68, R70	2M	Device:R
10	1	R25	200K	Device:R
11	1	R47	100K	Device:R
12	1	R51	1M	Device:R_Potentiometer
13	1	R75	22	Device:R
14	1	U1	TL084	Amplifier_Operational:TL084
15	1	U2	4067	4xxx_IEEE:4067
16	1	U3	TL082	Amplifier_Operational:TL082
17	1	VS1	LM336-2.5V	Reference_Voltage:LM285M-ADJ

## MFOS_SEQ_DIGITAL
Item	Qty	Reference(s)	Value	LibPart
1	8	C1, C3, C7, C8, C15, C16, C22, C23	0.01uF	Device:C
2	5	C2, C4, C5, C6, C9	0.022uF	Device:C
3	1	C10	1uF	dhk:C_Tantalum
4	1	C11	47pF	Device:C
5	4	C12, C13, C14, C18	0.001uF	Device:C
6	1	C17	100pF	Device:C
7	2	C19, C24	.1uF	Device:C
8	2	C20, C21	10uF	Device:C_Polarized
9	31	D1, D2, D3, D4, D5, D6, D7, D8, D9, D10, D11, D12, D13, D14, D15, D16, D17, D18, D19, D20, D21, D22, D23, D24, D25, D26, D27, D28, D29, D30, D31	1N914	Diode:1N914
10	5	J31, J32, J33, J34, J35	Jack-DC	Connector:Jack-DC
11	17	LED1, LED2, LED3, LED4, LED5, LED6, LED7, LED8, LED9, LED10, LED11, LED12, LED13, LED14, LED15, LED16, LED17	LED	Device:LED
12	1	Q1	2N3904	Transistor_BJT:2N3904
13	7	R1, R5, R10, R11, R17, R20, R39	10K	Device:R
14	4	R2, R6, R15, R22	680K	Device:R
15	4	R3, R7, R16, R21	220K	Device:R
16	4	R4, R8, R12, R40	47K	Device:R
17	8	R9, R26, R28, R32, R44, R45, R46, R47	100K	Device:R
18	4	R13, R14, R33, R38	1M	Device:R
19	1	R18	20K	Device:R
20	1	R19	1M	Device:R_Potentiometer
21	1	R23	6.2K	Device:R
22	1	R24	3K	Device:R
23	3	R25, R34, R37	4.7K	Device:R
24	5	R27, R29, R30, R41, R42	1K	Device:R
25	2	R31, R35	2M	Device:R
26	1	R36	4.7M	Device:R
27	1	R43	3.9K	Device:R
28	4	S1, S2, S3, S4	SW_Push	Switch:SW_Push
29	16	S5, S6, S7, S8, S10, S11, S13, S14, S17, S18, S19, S20, S21, S22, S23, S24	SW_SPDT	Switch:SW_SPDT
30	1	S9	SP12T	Switch:SW_Rotary12
31	1	S12	DPDT	Switch:SW_DPDT_x2
32	1	S25	SP4T	dhk:SW_Rotary1x4
33	3	U1, U2, U6	40106	4xxx:40106
34	1	U3	4013	4xxx:4013
35	1	U4	40193	4xxx_IEEE:40193
36	1	U5	4514	4xxx_IEEE:4514
37	1	U7	TL082	Amplifier_Operational:TL082
38	1	U8	HC4094	dhk:HC4094

## MFOS_STEREO_AUTO_PANNER
Item	Qty	Reference(s)	Value	LibPart
1	3	C1, C3, C5	47pF	Device:C
2	1	C2	1uF	Device:C
3	8	C4, C6, C8, C9, C10, C12, C13, C14	.1uF	Device:C
4	1	C7	47uF	Device:C_Polarized
5	2	C11, C15	10uF	Device:C_Polarized
6	4	D1, D2, D3, D4	1N914	Diode:1N914
7	3	J8, J13, J14	Jack-DC	Connector:Jack-DC
8	1	LED1	LED	Device:LED
9	2	R1, R4	6.2K	Device:R
10	12	R2, R15, R23, R30, R31, R34, R35, R38, R41, R43, R47, R50	100K	Device:R
11	3	R3, R40, R56	10K	Device:R
12	1	R5	1K	dhk:R_Potentiometer_Trim
13	4	R6, R14, R27, R28	33k	Device:R
14	5	R7, R10, R11, R29, R53	20K	Device:R
15	3	R8, R52, R54	100k	dhk:R_Potentiometer_Trim
16	1	R9	270K	Device:R
17	5	R12, R16, R44, R51, R55	47K	Device:R
18	3	R13, R25, R26	39k	Device:R
19	4	R17, R22, R32, R49	1K	Device:R
20	3	R18, R33, R57	1M	Device:R
21	1	R19	220K	Device:R
22	2	R20, R36	15K	Device:R
23	2	R21, R37	2K	Device:R
24	2	R24, R42	4.7K	Device:R
25	1	R39	43K	Device:R
26	1	R45	120K	Device:R
27	1	R46	100k	Device:R_Potentiometer
28	1	R48	680K	Device:R
29	1	S1	SW_Push	Switch:SW_Push
30	1	S2	SW_SPST	Switch:SW_SPST
31	1	U1	TL084	:TL084_1
32	2	U2, U4	LM13700	Amplifier_Operational:LM13700
33	2	U3, U5	TL082	Amplifier_Operational:TL082
34	1	U6	LF411	dhk:LF411
35	1	U7	40106	4xxx:40106
36	1	U8	4013	4xxx:4013
37	1	U9	LF411	:LF411_3

## MFOS_STEREO_MIXER
Item	Qty	Reference(s)	Value	LibPart
1	14	C1, C3, C5, C7, C16, C17, C18, C20, C21, C22, C23, C33, C43, C44	.1uF	Device:C
2	10	C2, C4, C6, C8, C11, C14, C31, C32, C41, C42	10pF	Device:C
3	12	C9, C10, C12, C13, C24, C25, C26, C27, C34, C35, C36, C37	47uF	Device:C_Polarized
4	2	C15, C19	10uF	Device:C_Polarized
5	2	C28, C39	1uF	Device:C_Polarized
6	2	C29, C38	220uF	Device:C_Polarized
7	2	C30, C40	0.047uF	Device:C
8	18	J1, J2, J3, J4, J5, J6, J7, J8, J9, J10, J11, J12, J13, J14, J15, J16, J18, J19	Jack-DC	Connector:Jack-DC
9	1	J17	AudioJack2_Ground	Connector:AudioJack2_Ground
10	1	LED1	LED	Device:LED
11	12	R2, R9, R13, R17, R24, R28, R32, R39, R43, R47, R54, R58	100K	dhk:R_Potentiometer_Audio_Taper
12	4	R3, R18, R33, R48	47K	Device:R
13	4	R4, R19, R34, R49	470K	Device:R
14	16	R5, R6, R8, R15, R20, R21, R23, R30, R35, R36, R38, R45, R50, R51, R53, R60	120K	Device:R
15	4	R7, R22, R37, R52	100K	Device:R_Potentiometer
16	16	R10, R11, R12, R14, R25, R26, R27, R29, R40, R41, R42, R44, R55, R56, R57, R59	20K	Device:R
17	8	R61, R62, R64, R66, R68, R69, R71, R73	150K	Device:R
18	5	R63, R65, R70, R72, R76	100K	dhk:R_Potentiometer_Dual_Audio_Taper
19	6	R67, R74, R80, R81, R83, R84	300K	Device:R
20	2	R75, R79	4.7K	Device:R
21	2	R77, R78	100K	Device:R
22	2	R82, R85	10	Device:R
23	1	R86	1K	Device:R
24	4	U1, U2, U3, U4	TL071	Amplifier_Operational:TL071
25	1	U5	TL072	Amplifier_Operational:TL072
26	1	U6	TL072	:TL072_2
27	1	U7	TL072	:TL072_3
28	2	U8, U9	LM386	Amplifier_Audio:LM386

## MFOS_VCA
Item	Qty	Reference(s)	Value	LibPart
1	2	C1, C4	10uF	Device:C_Polarized
2	4	C2, C3, C5, C6	.1uF	Device:C
3	8	CV1, CV2, J1, J2, J4, J5, J6, J8	Jack-DC	Connector:Jack-DC
4	2	Q1, Q3	2N3904	Transistor_BJT:2N3904
5	2	Q2, Q4	2N3906	Transistor_BJT:2N3906
6	14	R1, R2, R4, R5, R11, R12, R19, R23, R24, R26, R27, R33, R36, R40	100K	Device:R
7	6	R3, R7, R13, R25, R29, R37	2K	Device:R
8	2	R6, R28	470	Device:R
9	4	R8, R15, R30, R35	20K	Device:R
10	2	R9, R31	30K	Device:R
11	2	R10, R32	100K	Device:R_Potentiometer
12	2	R14, R34	120K	Device:R
13	2	R16, R38	4.7K	Device:R
14	2	R17, R39	1K	Device:R
15	2	R18, R41	2K	dhk:R_Potentiometer_Trim
16	2	R20, R42	150	Device:R
17	2	R21, R43	470K	Device:R
18	2	R22, R44	47K	Device:R
19	2	R45, R47	100K	dhk:R_Potentiometer_Trim
20	2	R46, R48	2M	Device:R
21	2	SW1, SW2	SW_SPDT	Switch:SW_SPDT
22	1	U1	TL084	Amplifier_Operational:TL084
23	1	U2	LM13700	:LM13700_1

## MFOS_VCO
Item	Qty	Reference(s)	Value	LibPart
1	5	C1, C2, C8, C15, C16	0.1uF	Device:C
2	3	C3, C17, C19	100pF	Device:C
3	1	C4	10pF	Device:C
4	1	C5	0.001uF	Device:C
5	1	C6	.005uF	dhk:C_Polystyrene
6	2	C7, C10	10uF	Device:C_Polarized
7	2	C12, C13	1uF	dhk:C_Tantalum
8	1	C14	0.002uF	Device:C
9	1	C18	4.7pF	Device:C
10	8	D1, D2, D3, D4, D5, D6, D7, D8	1N914	Diode:1N914
11	10	J2, J3, J4, J5, J6, J7, J8, J9, J10, J11	Jack-DC	Connector:Jack-DC
12	1	Q1	PN4391	Device:Q_NJFET_DGS
13	11	R1, R12, R13, R17, R25, R32, R35, R40, R42, R47, R71	10k	Device:R
14	3	R2, R3, R39	100k	Device:R_Potentiometer
15	2	R5, R7	10k	dhk:R_Potentiometer_Trim_Top
16	11	R6, R10, R15, R18, R23, R29, R31, R44, R50, R66, R67	100k	Device:R
17	5	R8, R28, R30, R45, R69	1M	Device:R
18	3	R9, R36, R52	4.7k	Device:R
19	3	R11, R60, R64	100k	dhk:R_Potentiometer_Trim_Top
20	3	R14, R21, R48	20k	Device:R
21	1	R16	100	dhk:R_Potentiometer_Trim_Top
22	1	R19	475	Device:R
23	2	R20, R65	47k	Device:R
24	5	R22, R26, R34, R49, R51	1k	Device:R
25	1	R24	1.5k	Device:Thermistor_PTC
26	1	R41	3k	Device:R
27	1	R46	2k	Device:R
28	1	R53	130k	Device:R
29	2	R56, R57	200k	Device:R
30	1	R59	1M	dhk:R_Potentiometer_Trim_Top
31	1	R61	470k	Device:R
32	1	R68	10M	Device:R
33	1	R70	18k	Device:R
34	1	U1	OP275	Amplifier_Operational:OP275
35	2	U2, U6	TL072	Amplifier_Operational:TL072
36	1	U3	SSM2212	Transistor_BJT:SSM2210
37	1	U4	TL074	Amplifier_Operational:TL074
38	1	U5	LM13700	Amplifier_Operational:LM13700
39	1	U7	TL071	Amplifier_Operational:TL071

## MFOS_VC_REVERB
Item	Qty	Reference(s)	Value	LibPart
1	1	C1	1uF	dhk:C_Tantalum
2	1	C2	100pF	Device:C
3	3	C3, C6, C7	220uF	Device:C_Polarized
4	1	C4	.047uF	Device:C
5	11	C5, C15, C16, C17, C18, C19, C21, C22, C23, C24, C25	.1uF	Device:C
6	3	C8, C20, C26	10uF	Device:C_Polarized
7	1	C9	10uF	dhk:C_Alu_Bipolar
8	4	C10, C11, C12, C13	1uF	dhk:C_Alu_Bipolar
9	1	C14	.01uF	Device:C
10	1	C27	.022uF	Device:C
11	4	D1, D2, D3, D4	1N914	Diode:1N914
12	4	J1, J2, J3, J4	Jack-DC	Connector:Jack-DC
13	2	J14, J15	Conn_Coaxial	Connector:Conn_Coaxial
14	1	LED1	LED	Device:LED
15	2	Q1, Q2	2N3906	Transistor_BJT:2N3906
16	4	R1, R3, R34, R35	1M	Device:R
17	1	R2	6.2K	Device:R
18	6	R4, R5, R12, R26, R36, R39	1K	Device:R
19	1	R6	10	Device:R
20	2	R7, R22	15K	Device:R
21	3	R8, R19, R37	200K	Device:R
22	2	R9, R20	10K	Device:R
23	2	R10, R27	4.7K	Device:R
24	2	R11, R25	43K	Device:R
25	8	R13, R14, R18, R23, R24, R29, R30, R40	100K	Device:R
26	3	R15, R28, R31	100K	Device:R_Potentiometer
27	2	R16, R32	47K	Device:R
28	2	R17, R33	470K	Device:R
29	1	R21	270K	Device:R
30	1	R38	3.3K	Device:R
31	1	U1	LM386	Amplifier_Audio:LM386
32	1	U2	LF411	dhk:LF411
33	1	U3	TL074	:TL074_1
34	1	U4	LM13700	:LM13700_2
35	2	U5, U6	TL072	Amplifier_Operational:TL072
36	1	Z1	1N5231B	Device:D_Zener