## Mapping
Component	Value	Mouser Partnr
1N914 Sw. Diode	1N914	512-1N914TR
2N3904	2N3904	512-2N3904TA
2N3906	2N3906	2N3906TA
36" Reverb Cable S-H273			https://www.amplifiedparts.com/products/cable-rca-shielded-right-angle-plugs
AD633AN (or AD633JN) Low Cost Analog Multiplier	AD633AN (or AD633JN)***	584-AD633ANZ	Very expensive
Capacitor Aluminum Bipolar (non polarized)	10uF	232-50NXA10MEFC5X11
Capacitor Aluminum Bipolar (non polarized)	1uF	232-100NA1MEFC5X11
Capacitor Tantalum	1uF 25V	581-TAP105K025CCS
CD4001 Quad NOR	CD4001	595-CD4001BE
CD40106	CD40106	595-CD40106BE
CD4013 Dual D Flip Flop	CD4013-A	595-CD4013BE
CD40193 4 Counter	CD40193	595-CD40193BE
CD4066	CD4066	595-CD4066BE
CD4067 Analog Mux/DeMux	CD4067	595-CD4067BM96
CD4094 8 Stage Shift/Store Reg	CD4094	595-CD4094BE
CD4514 4 Bit Latched 4 Dec.	CD4514	595-CD4514BM96
Ceramic Capacitor	.001uF	80-C315C102K1R
Ceramic Capacitor	.002uF	80-C315C222K1R
Ceramic Capacitor	.01uF	80-C316C103K5R
Ceramic Capacitor	.022uF	80-C315C223M5U
Ceramic Capacitor	.047uF	80-C320C473M5U
Ceramic Capacitor	.1uF	80-C320C104K5R
Ceramic Capacitor	.22uF	80-C320C224M5U7301
Ceramic Capacitor	100pF	80-C315C101J3G5TA
Ceramic Capacitor	47pF	80-C325C470K3G5TA
Ceramic Capacitor	10pF	80-C315C100K2G
Ceramic Capacitor	22pF	581-SR151A220K
Ceramic Capacitor	4.7pF	80-C315C479D1G
Ceramic Capacitor	.0047uF	80-C320C472K5R
Ceramic Capacitor	470pF	80-C315C471J1G
Ceramic Capacitor	1uF	80-C326C104K5R
Ceramic or Film Capacitor	.02uF	80-R82EC2200DQ50J
Ceramic or Film Capacitor	.1uF	80-C320C104K5R
Ceramic or Film Capacitor	100pF	80-C315C101J3G5TA
Ceramic or Film Capacitor	10pF	80-C315C100K2G
DPDT Switch	DPDT	633-M202203
Dual Gang Pot Audio Taper	100K	688-RK14K1220F25C0C1
Electrolytic Capacitor	10uF	232-25ZLG10MEFC4X7
Electrolytic Capacitor	15uF	232-25ML15MEFC4X7
Electrolytic Capacitor	100uF	232-25YXJ100M5X11
Electrolytic Capacitor	220uF	232-25ZL220MEFC8X115
Electrolytic Capacitor	1uF	232-50MS51MEFC4X5
Electrolytic Capacitor	47uF	232-25PK47MEFC5X11
High Speed Switching Diode	1N914	512-1N914
Jack 1/4" 2 Terminal	jack	502-35RAPC2AV
LED	LED	604-WP7113GD	Vf=2V If=10ma
LF411 Op Amp	LF411	595-LF411CP
LF444 Quad Op Amp	LF444	926-LF444CN/NOPB
LM13700	U5	926-LM13700MX/NOPB
LM336 2.5V Ref.	LM336-2.5V	595-LM336LPR-2-5
LM386N-4 Low Voltage Audio Power Amp	LM386N-4	926-LM386N-4/NOPB
Metal Film 1/4 Watt 1% Resistor	1.2M	660-MF1/4DCT52R1204F
Metal Film 1/4 Watt 1% Resistor	1.8K	603-MFR-25FBF52-1K8
Metal Film 1/4 Watt 1% Resistor	10	603-MFR-25FTF52-10R
Metal Film 1/4 Watt 1% Resistor	100	603-MFR-25FBF52-100R
Metal Film 1/4 Watt 1% Resistor	100K	603-MFR-25FRF52100K
Metal Film 1/4 Watt 1% Resistor	10K	603-MFR-25FTE52-10K
Metal Film 1/4 Watt 1% Resistor	10M	603-HHV-25FR-52-10M
Metal Film 1/4 Watt 1% Resistor	110K	603-MFR-25FRF52-110K
Metal Film 1/4 Watt 1% Resistor	120K	603-MFR-25FTE52-120K
Metal Film 1/4 Watt 1% Resistor	130K	603-MFR-25FTE52-130K
Metal Film 1/4 Watt 1% Resistor	150	603-MFR-25FTE52-120K
Metal Film 1/4 Watt 1% Resistor	150K	603-MFR-25FTE52-150K
Metal Film 1/4 Watt 1% Resistor	15K	603-MFR-25FTE52-15K
Metal Film 1/4 Watt 1% Resistor	180K	603-MFR-25FTE52-180K
Metal Film 1/4 Watt 1% Resistor	18K	603-MFR-25FTE52-18K
Metal Film 1/4 Watt 1% Resistor	1K	603-MFR-25FTE52-1K
Metal Film 1/4 Watt 1% Resistor	1M	603-MFR-25FTE52-1M
Metal Film 1/4 Watt 1% Resistor	20	603-MFR-25FTE52-20R
Metal Film 1/4 Watt 1% Resistor	200K	603-MFR-25FTE52-200K
Metal Film 1/4 Watt 1% Resistor	20K	603-MFR-25FTE52-20K
Metal Film 1/4 Watt 1% Resistor	22	603-MFR-25FTE52-22R
Metal Film 1/4 Watt 1% Resistor	270K	603-MFR-25FTE52-270K
Metal Film 1/4 Watt 1% Resistor	27K	603-MFR-25FTE52-27K
Metal Film 1/4 Watt 1% Resistor	2K	603-MFR-25FTE52-2K
Metal Film 1/4 Watt 1% Resistor	2M	603-MFR-25FTE52-2M
Metal Film 1/4 Watt 1% Resistor	3.3K	603-MFR-25FTE52-3K3
Metal Film 1/4 Watt 1% Resistor	3.9K	603-MFR-25FTE52-3K9
Metal Film 1/4 Watt 1% Resistor	300K	603-MFR-25FTE52-300K
Metal Film 1/4 Watt 1% Resistor	30K	603-MFR-25FTE52-30K
Metal Film 1/4 Watt 1% Resistor	33K	603-MFR-25FTE52-33K
Metal Film 1/4 Watt 1% Resistor	39K	603-MFR-25FTE52-39K
Metal Film 1/4 Watt 1% Resistor	3K	603-MFR-25FTE52-3K
Metal Film 1/4 Watt 1% Resistor	3M	603-MFR-25FTE52-3M
Metal Film 1/4 Watt 1% Resistor	4.7K	603-MFR-25FTE52-4K7
Metal Film 1/4 Watt 1% Resistor	4.7M	603-MFR-25FTE52-4M7
Metal Film 1/4 Watt 1% Resistor	43K	603-MFR-25FTE52-43K
Metal Film 1/4 Watt 1% Resistor	470	603-MFR-25FTE52-470R
Metal Film 1/4 Watt 1% Resistor	470K	603-MFR-25FTE52-470K
Metal Film 1/4 Watt 1% Resistor	475	603-MFR-25FTE52-475K
Metal Film 1/4 Watt 1% Resistor	47K	603-MFR-25FTE52-47K
Metal Film 1/4 Watt 1% Resistor	6.2K	603-MFR-25FTE52-6K2
Metal Film 1/4 Watt 1% Resistor	680K	603-MFR-25FTE52-680K
Metal Film 1/4 Watt 1% Resistor	9.1K	603-MFR-25FTE52-9K1
MPF102	MPF102	Not available	https://www.amazon.com/Bridgold-10pcs-MPF102-N-Channel-Amplifier/dp/B095KMW2HS/ref=sr_1_2?keywords=mpf102+transistor&qid=1685578664&sr=8-2
OP275	U1	584-OP275GPZ	Expensive!
PN4391	Q1	610-PN4391
Polystyrene Capacitor (low leakage)	.01uF	23PW310
Potentiometer	100K	652-PDB12-H2251104BF	12mm
Potentiometer	10K	652-PDB12-H2251103BF	12mm
Potentiometer	1M	652-PDB12-H4301105BF	12mm
Potentiometer Audio Taper	100K	652-PDB181E415K104A2	17mm
Reverb Tank P-RMOD-9AB3C1B	MOD Reverb Tank		https://www.amplifiedparts.com/products/reverb-tank-mod-9ab3c1b-long-decay-3-spring
RCA connector (PCB mount)		502-PJRAN1X1U01AUX
Silvered Mica, Polycarbonate or Polystyrene Cap	.005uF	23PS250
Single Pole 12 Throw Rotary Switch (non-shorting)	SP12T	611-A112S1RNCQ
Single Pole 4 Throw Rotary Switch (non-shorting)	SP4T	611-A10405RNZQ
SPDT Switch	SPDT	633-M2012SD1W01
SPST PB Switch	SPST	633-SB221NC/C
SPST Switch	SPST	633-M2011S3A1W01
SSM2212	U3	584-SSM2212RZ-R7
Stereo Headphone Jack	Stereo Jack	502-35FM3AULS
TL071 Op Amp	TL071	595-TL071CP
TL072 Dual Op Amp	TL072	595-TL072IPE4
TL074 Quad Op Amp	TL074	595-TL074CN
TL082 Dual Op Amp	TL082	595-TL082ACP
TL084 Quad Op Amp	TL084	595-TL084CNE4
Top Adjust Multi-Turn Trim Pot	100 ohm	652-3339P-1-101LF
Top Adjust Multi-Turn Trim Pot	100K	652-3339P-1-104LF
Top Adjust Multi-Turn Trim Pot	10K	652-3339P-1-103LF
Top Adjust Multi-Turn Trim Pot	1M	652-3339P-1-105LF
Trim Pot	100K	652-3306K-1-104
Trim Pot	2K	652-3306F-1-202
Trim Pot	50K	652-3306K-1-503
Trim Pot	1K	652-3306F-1-102
Zener Diode 5.1V	1N5231B	512-1N5231B

## MFOS_ADSR
Collated Components:

Item	Qty	Reference(s)	Value	LibPart	Footprint	Datasheet
1	2	C1, C13	100pF	Device:C		~
2	7	C2, C3, C5, C7, C8, C9, C14	.1uF	Device:C		~
3	2	C4, C10	10uF	Device:C_Polarized		~
4	1	C6	.01uF	Device:C		~
5	2	C11, C12	.001uF	Device:C		~
6	1	C15	1uF	Device:C_Polarized		~
7	1	C16	15uF	Device:C_Polarized		~
8	5	D1, D2, D3, D4, D5	1N914	Diode:1N914	Diode_THT:D_DO-35_SOD27_P7.62mm_Horizontal	http://www.vishay.com/docs/85622/1n914.pdf
9	3	J1, J2, J3	AudioJack2	Connector:AudioJack2		~
10	12	J4, J5, J6, J7, J8, J9, J10, J11, J12, J13, J14, J15	Conn_01x01	Connector_Generic:Conn_01x01		~
11	1	R1	47K	Device:R		~
12	2	R2, R15	1M	Device:R		~
13	7	R3, R5, R8, R11, R12, R13, R20	10K	Device:R		~
14	3	R4, R7, R10	20K	Device:R		~
15	3	R6, R9, R14	100K	Device:R		~
16	3	R16, R17, R22	1M	Device:R_Potentiometer		~
17	1	R18	100K	Device:R_Potentiometer		~
18	1	R19	2K	Device:R		~
19	3	R21, R24, R25	1K	Device:R		~
20	1	R23	10K	Device:R_Potentiometer		~
21	2	S1, S2	SW_SPST	Switch:SW_SPST		~
22	1	U1	TL082	:TL082_1		http://www.ti.com/lit/ds/symlink/tl081.pdf
23	1	U2	4001	4xxx:4001		http://www.intersil.com/content/dam/Intersil/documents/cd40/cd4000bms-01bms-02bms-25bms.pdf
24	1	U3	40106	4xxx:40106		https://assets.nexperia.com/documents/data-sheet/HEF40106B.pdf
25	1	U4	4066	4xxx:4066		http://www.ti.com/lit/ds/symlink/cd4066b.pdf
26	1	U5	TL084	Amplifier_Operational:TL084		http://www.ti.com/lit/ds/symlink/tl081.pdf

## MFOS_LFO
Collated Components:

Item	Qty	Reference(s)	Value	LibPart	Footprint	Datasheet
1	1	C1	100pF	Device:C		~
2	2	C2, C6	10uF	Device:C_Polarized		~
3	6	C3, C4, C5, C7, C8, C9	0.1uF	Device:C		~
4	2	C10, C12	10pF	Device:C		~
5	1	C11	0.02uF	Device:C		~
6	2	D1, D2	1N914	Diode:1N914	Diode_THT:D_DO-35_SOD27_P7.62mm_Horizontal	http://www.vishay.com/docs/85622/1n914.pdf
7	18	J1, J2, J3, J4, J5, J6, J7, J8, J9, J10, J11, J12, J13, J14, J15, J16, J17, J18	Conn_01x01	Connector_Generic:Conn_01x01		~
8	1	LED1	LED	Device:LED		~
9	3	Q1, Q2, Q6	2N3904	Transistor_BJT:2N3904	Package_TO_SOT_THT:TO-92_Inline	https://www.onsemi.com/pub/Collateral/2N3903-D.PDF
10	1	Q3	2N3906	Transistor_BJT:2N3906	Package_TO_SOT_THT:TO-92_Inline	https://www.onsemi.com/pub/Collateral/2N3906-D.PDF
11	2	Q4, Q5	BF245C	Transistor_FET:BF245C	Package_TO_SOT_THT:TO-92_Inline	https://www.onsemi.com/pub/Collateral/BF245A-D.PDF
12	4	R1, R4, R25, R37	100K	Device:R_Potentiometer		~
13	3	R2, R20, R60	4.7K	Device:R		~
14	11	R3, R11, R35, R40, R41, R44, R47, R51, R52, R58, R59	10K	Device:R		~
15	10	R5, R7, R13, R27, R30, R33, R36, R42, R56, R61	100K	Device:R		~
16	1	R8	3M	Device:R		~
17	2	R10, R63	4.7M	Device:R		~
18	2	R14, R19	2K	Device:R		~
19	6	R15, R21, R26, R29, R53, R57	1K	Device:R		~
20	1	R16	680K	Device:R		~
21	1	R17	120K	Device:R		~
22	1	R18	270K	Device:R		~
23	1	R22	39K	Device:R		~
24	1	R23	180K	Device:R		~
25	1	R24	2M	Device:R		~
26	1	R28	110K	Device:R		~
27	2	R31, R62	27K	Device:R		~
28	2	R32, R50	15K	Device:R		~
29	1	R34	1M	Device:R		~
30	2	R38, R43	20k	Device:R		~
31	2	R39, R49	30K	Device:R		~
32	1	R45	9.1K	Device:R		~
33	1	R46	2K	Device:R_Potentiometer		~
34	3	R48, R54, R55	47K	Device:R		~
35	1	U1	TL072	Amplifier_Operational:TL072		http://www.ti.com/lit/ds/symlink/tl071.pdf
36	3	U2, U5, U6	TL082	Amplifier_Operational:TL082		http://www.ti.com/lit/ds/symlink/tl081.pdf
37	1	U3	LM13700	Amplifier_Operational:LM13700		http://www.ti.com/lit/ds/symlink/lm13700.pdf
38	1	U4	TL082	:TL082_1		http://www.ti.com/lit/ds/symlink/tl081.pdf

## MFOS_QUAD_3INP_AUDIO_MIXER
Collated Components:

Item	Qty	Reference(s)	Value	LibPart	Footprint	Datasheet
1	12	C1, C2, C3, C5, C7, C8, C11, C12, C13, C15, C17, C18	1uF	Device:C		~
2	4	C4, C6, C14, C16	47pF	Device:C		~
3	6	C9, C10, C19, C20, C29, C30	10uF	Device:C		~
4	8	C21, C22, C23, C24, C25, C26, C27, C28	.1uF	Device:C		~
5	16	J1, J2, J3, J4, J5, J6, J7, J8, J9, J10, J11, J12, J13, J14, J15, J16	Jack-DC	Connector:Jack-DC		~
6	29	J17, J18, J19, J20, J21, J22, J23, J24, J25, J26, J27, J28, J29, J30, J31, J32, J33, J34, J35, J36, J37, J38, J39, J40, J41, J42, J43, J44, J45	Conn_01x01	Connector_Generic:Conn_01x01		~
7	12	R1, R4, R13, R16, R21, R24, R29, R32, R41, R44, R47, R49	100K	Device:R_Potentiometer		~
8	4	R2, R5, R30, R33	20K	Device:R		~
9	24	R3, R6, R9, R12, R15, R18, R22, R23, R25, R26, R27, R28, R31, R34, R37, R40, R43, R46, R51, R52, R53, R54, R55, R56	100K	Device:R		~
10	4	R7, R10, R35, R38	470K	Device:R		~
11	4	R8, R11, R36, R39	2K	Device:R		~
12	8	R14, R17, R19, R20, R42, R45, R48, R50	33K	Device:R		~
13	4	S1, S2, S4, S5	SW_SPST	Switch:SW_SPST		~
14	2	S3, S6	SW_DPST	Switch:SW_DPST		~
15	4	U1, U2, U3, U4	TL074	Amplifier_Operational:TL074		http://www.ti.com/lit/ds/symlink/tl071.pdf

## MFOS_QUAD_3INP_MOD_MIXER
Collated Components:

Item	Qty	Reference(s)	Value	LibPart	Footprint	Datasheet
1	8	C1, C3, C4, C5, C7, C9, C11, C12	.1uF	Device:C		~
2	4	C2, C6, C8, C10	100pF	Device:C		~
3	20	J1, J2, J3, J4, J5, J6, J7, J8, J9, J10, J11, J12, J13, J14, J15, J16, J17, J18, J19, J20	Barrel_Jack	Connector:Barrel_Jack		~
4	27	J21, J22, J23, J24, J25, J26, J27, J28, J29, J30, J31, J32, J33, J34, J35, J36, J37, J38, J39, J40, J41, J42, J43, J44, J45, J46, J47	Conn_01x01	Connector_Generic:Conn_01x01		~
5	16	R1, R7, R14, R16, R17, R23, R30, R32, R33, R39, R46, R48, R49, R55, R62, R64	1M	Device:R		~
6	16	R2, R3, R13, R15, R18, R19, R29, R31, R34, R35, R45, R47, R50, R52, R61, R63	100K	Device:R_Potentiometer		~
7	8	R4, R5, R20, R21, R36, R37, R53, R54	300K	Device:R		~
8	8	R6, R12, R22, R28, R38, R44, R51, R60	100	Device:R		~
9	8	R8, R9, R24, R25, R40, R41, R56, R57	100K	Device:R		~
10	8	R10, R11, R26, R27, R42, R43, R58, R59	10K	Device:R		~
11	3	U1, U2, U3	TL074	Amplifier_Operational:TL074		http://www.ti.com/lit/ds/symlink/tl071.pdf

## MFOS_RING_MOD
Collated Components:

Item	Qty	Reference(s)	Value	LibPart	Footprint	Datasheet
1	1	C1	100pF	Device:C		~
2	2	C2, C13	.022uF	Device:C		~
3	3	C3, C16, C18	10pF	Device:C		~
4	2	C4, C9	10uF	Device:C_Polarized		~
5	7	C5, C6, C7, C10, C11, C12, C14	.1uF	Device:C		~
6	1	C8	.001uF	Device:C		~
7	1	C15	.0047uF	Device:C		~
8	1	C17	.01uF	Device:C		~
9	5	D1, D2, D3, D4, D5	1N914	Diode:1N914	Diode_THT:D_DO-35_SOD27_P7.62mm_Horizontal	http://www.vishay.com/docs/85622/1n914.pdf
10	7	J1, J2, J3, J4, J5, J6, J7	Jack-DC	Connector:Jack-DC		~
11	13	J8, J9, J10, J11, J12, J13, J14, J15, J16, J17, J18, J19, J20	Conn_01x01	Connector_Generic:Conn_01x01		~
12	1	LED1	LED	Device:LED		~
13	3	Q1, Q2, Q3	2N3904	Transistor_BJT:2N3904	Package_TO_SOT_THT:TO-92_Inline	https://www.onsemi.com/pub/Collateral/2N3903-D.PDF
14	3	Q4, Q5, Q6	J112	dhk:J112		https://www.onsemi.com/pub/Collateral/MMBFJ113-D.PDF
15	9	R1, R14, R15, R20, R25, R31, R32, R35, R41	20K	Device:R		~
16	2	R2, R29	100K	Device:R_Potentiometer		~
17	2	R3, R26	47K	Device:R		~
18	2	R4, R38	10K	Device:R		~
19	3	R5, R7, R22	4.7K	Device:R		~
20	10	R6, R8, R9, R10, R13, R16, R23, R24, R28, R30	100K	Device:R		~
21	1	R11	4.7M	Device:R		~
22	1	R12	2K	Device:R		~
23	4	R17, R34, R36, R37	1K	Device:R		~
24	1	R18	6.2K	Device:R		~
25	2	R19, R33	1M	Device:R		~
26	1	R21	1M	Device:R_Potentiometer		~
27	1	R27	20	Device:R		~
28	1	R39	39K	Device:R		~
29	1	R40	200K	Device:R		~
30	1	U1	TL074	Amplifier_Operational:TL074		http://www.ti.com/lit/ds/symlink/tl071.pdf
31	1	U2	TL082	Amplifier_Operational:TL082		http://www.ti.com/lit/ds/symlink/tl081.pdf
32	1	U3	LF444	dhk:LF444		http://www.ti.com/lit/ds/symlink/tl081.pdf

## MFOS_SAMPLE_HOLD
Collated Components:

Item	Qty	Reference(s)	Value	LibPart	Footprint	Datasheet
1	1	C1	100pF	Device:C		~
2	2	C2, C13	.022uF	Device:C		~
3	3	C3, C16, C18	10pF	Device:C		~
4	2	C4, C9	10uF	Device:C_Polarized		~
5	7	C5, C6, C7, C10, C11, C12, C14	.1uF	Device:C		~
6	1	C8	.001uF	Device:C		~
7	1	C15	.0047uF	Device:C		~
8	1	C17	.01uF	Device:C		~
9	5	D1, D2, D3, D4, D5	1N914	Diode:1N914	Diode_THT:D_DO-35_SOD27_P7.62mm_Horizontal	http://www.vishay.com/docs/85622/1n914.pdf
10	7	J1, J2, J3, J4, J5, J6, J7	Jack-DC	Connector:Jack-DC		~
11	13	J8, J9, J10, J11, J12, J13, J14, J15, J16, J17, J18, J19, J20	Conn_01x01	Connector_Generic:Conn_01x01		~
12	1	LED1	LED	Device:LED		~
13	3	Q1, Q2, Q3	2N3904	Transistor_BJT:2N3904	Package_TO_SOT_THT:TO-92_Inline	https://www.onsemi.com/pub/Collateral/2N3903-D.PDF
14	3	Q4, Q5, Q6	J112	dhk:J112		https://www.onsemi.com/pub/Collateral/MMBFJ113-D.PDF
15	9	R1, R14, R15, R20, R25, R31, R32, R35, R41	20K	Device:R		~
16	2	R2, R29	100K	Device:R_Potentiometer		~
17	2	R3, R26	47K	Device:R		~
18	2	R4, R38	10K	Device:R		~
19	3	R5, R7, R22	4.7K	Device:R		~
20	10	R6, R8, R9, R10, R13, R16, R23, R24, R28, R30	100K	Device:R		~
21	1	R11	4.7M	Device:R		~
22	1	R12	2K	Device:R		~
23	4	R17, R34, R36, R37	1K	Device:R		~
24	1	R18	6.2K	Device:R		~
25	2	R19, R33	1M	Device:R		~
26	1	R21	1M	Device:R_Potentiometer		~
27	1	R27	20	Device:R		~
28	1	R39	39K	Device:R		~
29	1	R40	200K	Device:R		~
30	1	U1	TL074	Amplifier_Operational:TL074		http://www.ti.com/lit/ds/symlink/tl071.pdf
31	1	U2	TL082	Amplifier_Operational:TL082		http://www.ti.com/lit/ds/symlink/tl081.pdf
32	1	U3	LF444	dhk:LF444		http://www.ti.com/lit/ds/symlink/tl081.pdf

## MFOS_SEQ_ANALOG
Collated Components:

Item	Qty	Reference(s)	Value	LibPart	Footprint	Datasheet
1	2	C1, C4	.1uF	Device:C		~
2	2	C2, C3	100uF	Device:C		~
3	2	C5, C6	470pF	Device:C		~
4	10	J1, J2, J3, J4, J5, J6, J7, J8, J9, J10	Conn_01x01	Connector_Generic:Conn_01x01		~
5	3	R1, R72, R74	10K	Device:R		~
6	2	R2, R3	47K	Device:R		~
7	32	R4, R7, R8, R11, R13, R15, R18, R19, R22, R24, R28, R30, R32, R34, R35, R38, R40, R42, R44, R46, R48, R50, R53, R54, R57, R59, R62, R63, R66, R67, R69, R71	100K	Device:R_Potentiometer		~
8	17	R5, R6, R10, R12, R17, R23, R26, R31, R33, R36, R41, R45, R52, R58, R64, R65, R73	100K	Device:R		~
9	16	R9, R14, R20, R21, R27, R29, R37, R39, R43, R49, R55, R56, R60, R61, R68, R70	2M	Device:R		~
10	1	R25	200K	Device:R		~
11	1	R47	100K	Device:R	R56	~
12	1	R51	1M	Device:R_Potentiometer		~
13	1	R75	22	Device:R		~
14	1	U1	TL084	Amplifier_Operational:TL084		http://www.ti.com/lit/ds/symlink/tl081.pdf
15	1	U2	4067	4xxx_IEEE:4067
16	1	U3	TL082	Amplifier_Operational:TL082		http://www.ti.com/lit/ds/symlink/tl081.pdf
17	1	VS1	LM336-2.5V	Reference_Voltage:LM285M-ADJ	Package_SO:SOIC-8_3.9x4.9mm_P1.27mm	http://www.ti.com/lit/ds/symlink/lm185-adj.pdf

## MFOS_SEQ_DIGITAL
Collated Components:

Item	Qty	Reference(s)	Value	LibPart	Footprint	Datasheet
1	8	C1, C3, C7, C8, C15, C16, C22, C23	0.01uF	Device:C		~
2	5	C2, C4, C5, C6, C9	0.022uF	Device:C		~
3	1	C10	1uF	Device:C_Polarized		~
4	1	C11	47pF	Device:C		~
5	4	C12, C13, C14, C18	0.001uF	Device:C		~
6	1	C17	100pF	Device:C		~
7	2	C19, C24	.1uF	Device:C		~
8	2	C20, C21	10uF	Device:C_Polarized		~
9	31	D1, D2, D3, D4, D5, D6, D7, D8, D9, D10, D11, D12, D13, D14, D15, D16, D17, D18, D19, D20, D21, D22, D23, D24, D25, D26, D27, D28, D29, D30, D31	1N914	Diode:1N914	Diode_THT:D_DO-35_SOD27_P7.62mm_Horizontal	http://www.vishay.com/docs/85622/1n914.pdf
10	30	J1, J2, J3, J4, J5, J6, J7, J8, J9, J10, J11, J12, J13, J14, J15, J16, J17, J18, J19, J20, J21, J22, J23, J24, J25, J26, J27, J28, J29, J30	Conn_01x01	Connector_Generic:Conn_01x01		~
11	17	LED1, LED2, LED3, LED4, LED5, LED6, LED7, LED8, LED9, LED10, LED11, LED12, LED13, LED14, LED15, LED16, LED17	LED	Device:LED		~
12	1	Q1	2N3904	Transistor_BJT:2N3904	Package_TO_SOT_THT:TO-92_Inline	https://www.onsemi.com/pub/Collateral/2N3903-D.PDF
13	7	R1, R5, R10, R11, R17, R20, R39	10K	Device:R		~
14	4	R2, R6, R15, R22	680K	Device:R		~
15	4	R3, R7, R16, R21	220K	Device:R		~
16	4	R4, R8, R12, R40	47K	Device:R		~
17	8	R9, R26, R28, R32, R44, R45, R46, R47	100K	Device:R		~
18	4	R13, R14, R33, R38	1M	Device:R		~
19	1	R18	20K	Device:R		~
20	1	R19	1M	Device:R_Potentiometer		~
21	1	R23	6.2K	Device:R		~
22	2	R24, R30	3K	Device:R		~
23	3	R25, R34, R37	4.7K	Device:R		~
24	4	R27, R29, R41, R42	1K	Device:R		~
25	2	R31, R35	2M	Device:R		~
26	1	R36	4.7M	Device:R		~
27	1	R43	3.9K	Device:R		~
28	4	S1, S2, S3, S4	SW_Push	Switch:SW_Push		~
29	16	S5, S6, S7, S8, S10, S11, S13, S14, S17, S18, S19, S20, S21, S22, S23, S24	SW_SPDT	Switch:SW_SPDT		~
30	1	S9	SW_Rotary12	Switch:SW_Rotary12		http://cdn-reichelt.de/documents/datenblatt/C200/DS-Serie%23LOR.pdf
31	1	S12	SW_DPDT_x2	Switch:SW_DPDT_x2		~
32	1	S25	SW_Rotary1x4	dhk:SW_Rotary1x4		http://cdn-reichelt.de/documents/datenblatt/C200/DS-Serie%23LOR.pdf
33	3	U1, U2, U6	40106	4xxx:40106		https://assets.nexperia.com/documents/data-sheet/HEF40106B.pdf
34	1	U3	4013	4xxx:4013		http://www.onsemi.com/pub/Collateral/MC14013B-D.PDF
35	1	U4	40193	4xxx_IEEE:40193
36	1	U5	4514	4xxx_IEEE:4514
37	1	U7	TL082	Amplifier_Operational:TL082		http://www.ti.com/lit/ds/symlink/tl081.pdf
38	1	U8	HC4094	dhk:HC4094		https://assets.nexperia.com/documents/data-sheet/74HC_HCT4094.pdf

## MFOS_STEREO_AUTO_PANNER
Collated Components:

Item	Qty	Reference(s)	Value	LibPart	Footprint	Datasheet
1	3	C1, C3, C5	47pF	Device:C		~
2	1	C2	1uF	Device:C		~
3	8	C4, C6, C8, C9, C10, C12, C13, C14	.1uF	Device:C		~
4	1	C7	47uF	Device:C_Polarized		~
5	2	C11, C15	10uF	Device:C_Polarized		~
6	4	D1, D2, D3, D4	1N914	Diode:1N914	Diode_THT:D_DO-35_SOD27_P7.62mm_Horizontal	http://www.vishay.com/docs/85622/1n914.pdf
7	1	LED1	LED	Device:LED		~
8	2	R1, R4	6.2K	Device:R		~
9	12	R2, R15, R23, R30, R31, R34, R35, R38, R41, R43, R47, R50	100K	Device:R		~
10	3	R3, R40, R56	10K	Device:R		~
11	1	R5	1K	Device:R_Potentiometer		~
12	4	R6, R14, R27, R28	33k	Device:R		~
13	5	R7, R10, R11, R29, R53	20K	Device:R		~
14	4	R8, R46, R52, R54	100k	Device:R_Potentiometer		~
15	1	R9	270K	Device:R		~
16	5	R12, R16, R44, R51, R55	47K	Device:R		~
17	3	R13, R25, R26	39k	Device:R		~
18	3	R17, R22, R32	1K	Device:R		~
19	3	R18, R33, R57	1M	Device:R		~
20	1	R19	220K	Device:R		~
21	2	R20, R36	15K	Device:R		~
22	2	R21, R37	2K	Device:R		~
23	2	R24, R42	4.7K	Device:R		~
24	1	R39	43K	Device:R		~
25	1	R45	120K	Device:R		~
26	1	R48	680K	Device:R		~
27	1	R49	3K	Device:R		~
28	1	S1	SW_Push	Switch:SW_Push		~
29	1	S2	SW_SPST	Switch:SW_SPST		~
30	1	U1	TL084	:TL084_1		http://www.ti.com/lit/ds/symlink/tl081.pdf
31	2	U2, U4	LM13700	Amplifier_Operational:LM13700		http://www.ti.com/lit/ds/symlink/lm13700.pdf
32	2	U3, U5	TL082	Amplifier_Operational:TL082		http://www.ti.com/lit/ds/symlink/tl081.pdf
33	1	U6	LF411	dhk:LF411		http://www.ti.com/lit/ds/symlink/tl081.pdf
34	1	U7	40106	4xxx:40106		https://assets.nexperia.com/documents/data-sheet/HEF40106B.pdf
35	1	U8	4013	4xxx:4013		http://www.onsemi.com/pub/Collateral/MC14013B-D.PDF
36	1	U9	LF411	:LF411_3		http://www.ti.com/lit/ds/symlink/tl081.pdf

## MFOS_STEREO_MIXER
Collated Components:

Item	Qty	Reference(s)	Value	LibPart	Footprint	Datasheet
1	14	C1, C3, C5, C7, C16, C17, C18, C20, C21, C22, C23, C33, C43, C44	.1uF	Device:C		~
2	10	C2, C4, C6, C8, C11, C14, C31, C32, C41, C42	10pF	Device:C		~
3	12	C9, C10, C12, C13, C24, C25, C26, C27, C34, C35, C36, C37	47uF	Device:C_Polarized		~
4	2	C15, C19	10uF	Device:C_Polarized		~
5	2	C28, C39	1uF	Device:C_Polarized		~
6	2	C29, C38	220uF	Device:C_Polarized		~
7	2	C30, C40	0.047uF	Device:C		~
8	18	J1, J2, J3, J4, J5, J6, J7, J8, J9, J10, J11, J12, J13, J14, J15, J16, J18, J19	Barrel_Jack	Connector:Barrel_Jack		~
9	1	J17	AudioJack2_Ground	Connector:AudioJack2_Ground		~
10	1	LED1	LED	Device:LED		~
11	16	R2, R7, R9, R13, R17, R22, R24, R28, R32, R37, R39, R43, R47, R52, R54, R58	100K	Device:R_Potentiometer		~
12	4	R3, R18, R33, R48	47K	Device:R		~
13	4	R4, R19, R34, R49	470K	Device:R		~
14	16	R5, R6, R8, R15, R20, R21, R23, R30, R35, R36, R38, R45, R50, R51, R53, R60	120K	Device:R		~
15	16	R10, R11, R12, R14, R25, R26, R27, R29, R40, R41, R42, R44, R55, R56, R57, R59	20K	Device:R		~
16	8	R61, R62, R64, R66, R68, R69, R71, R73	150K	Device:R		~
17	5	R63, R65, R70, R72, R76	100K	Device:R_Potentiometer_Dual		~
18	6	R67, R74, R80, R81, R83, R84	300K	Device:R		~
19	3	R75, R79, R86	4.7K	Device:R		~
20	2	R77, R78	100K	Device:R		~
21	2	R82, R85	10	Device:R		~
22	4	U1, U2, U3, U4	TL071	Amplifier_Operational:TL071		http://www.ti.com/lit/ds/symlink/tl071.pdf
23	1	U5	TL072	Amplifier_Operational:TL072		http://www.ti.com/lit/ds/symlink/tl071.pdf
24	1	U6	TL072	:TL072_2		http://www.ti.com/lit/ds/symlink/tl071.pdf
25	1	U7	TL072	:TL072_3		http://www.ti.com/lit/ds/symlink/tl071.pdf
26	2	U8, U9	LM386	Amplifier_Audio:LM386		http://www.ti.com/lit/ds/symlink/lm386.pdf

## MFOS_VCA
Collated Components:

Item	Qty	Reference(s)	Value	LibPart	Footprint	Datasheet
1	2	C1, C4	10uF	Device:C_Polarized		~
2	4	C2, C3, C5, C6	.1uF	Device:C		~
3	8	CV1, CV2, J1, J2, J4, J5, J6, J8	Jack-DC	Connector:Jack-DC		~
4	18	J3, J7, J9, J10, J11, J12, J13, J14, J15, J16, J17, J18, J19, J20, J21, J22, J23, J24	Conn_01x01	Connector_Generic:Conn_01x01		~
5	2	Q1, Q3	2N3904	Transistor_BJT:2N3904	Package_TO_SOT_THT:TO-92_Inline	https://www.onsemi.com/pub/Collateral/2N3903-D.PDF
6	2	Q2, Q4	2N3906	Transistor_BJT:2N3906	Package_TO_SOT_THT:TO-92_Inline	https://www.onsemi.com/pub/Collateral/2N3906-D.PDF
7	14	R1, R2, R4, R5, R11, R12, R19, R23, R24, R26, R27, R33, R36, R40	100K	Device:R		~
8	6	R3, R7, R13, R25, R29, R37	2K	Device:R		~
9	2	R6, R28	470	Device:R		~
10	4	R8, R15, R30, R35	20K	Device:R		~
11	2	R9, R31	30K	Device:R		~
12	4	R10, R32, R45, R47	100K	Device:R_Potentiometer		~
13	2	R14, R34	120K	Device:R		~
14	2	R16, R38	4.7K	Device:R		~
15	2	R17, R39	1K	Device:R		~
16	2	R18, R41	2K	Device:R_Potentiometer		~
17	2	R20, R42	150	Device:R		~
18	2	R21, R43	470K	Device:R		~
19	2	R22, R44	47K	Device:R		~
20	2	R46, R48	2M	Device:R		~
21	2	SW1, SW2	SW_SPDT	Switch:SW_SPDT		~
22	1	U1	TL084	Amplifier_Operational:TL084		http://www.ti.com/lit/ds/symlink/tl081.pdf
23	1	U2	LM13700	:LM13700_1		http://www.ti.com/lit/ds/symlink/lm13700.pdf

## MFOS_VCO
Collated Components:

Item	Qty	Reference(s)	Value	LibPart	Footprint	Datasheet
1	1	C1	0.1u	Device:C		~
2	4	C2, C8, C15, C16	.1u	Device:C		~
3	2	C3, C17	100p	Device:C		~
4	1	C4	10p	Device:C		~
5	1	C5	0.001u	Device:C		~
6	1	C6	0.005u	Device:C		~
7	2	C7, C10	10u	Device:C_Polarized		~
8	1	C12	0.1u	Device:C_Polarized		~
9	1	C13	1u	Device:C_Polarized		~
10	1	C14	0.002u	Device:C		~
11	1	C18	4.7p	Device:C		~
12	1	C19	100pF	Device:C		~
13	8	D1, D2, D3, D4, D5, D6, D7, D8	D	Device:D		~
14	1	J1	PWR	Connector_Generic:Conn_02x08_Odd_Even		~
15	10	J2, J3, J4, J5, J6, J7, J8, J9, J10, J11	AudioJack2	Connector:AudioJack2		~
16	11	J12, J13, J14, J15, J16, J17, J18, J19, J21, J23, J25	Conn_01x01	Connector_Generic:Conn_01x01		~
17	1	Q1	PN4391	Device:Q_NJFET_DGS		~
18	11	R1, R12, R13, R17, R25, R32, R35, R40, R42, R47, R71	10k	Device:R		~
19	6	R2, R3, R11, R39, R60, R64	100k	Device:R_Potentiometer		~
20	2	R5, R7	10k	Device:R_Potentiometer		~
21	11	R6, R10, R15, R18, R23, R29, R31, R44, R50, R66, R67	100k	Device:R		~
22	5	R8, R28, R30, R45, R69	1M	Device:R		~
23	3	R9, R36, R52	4.7k	Device:R		~
24	3	R14, R21, R48	20k	Device:R		~
25	1	R16	100	Device:R_Potentiometer		~
26	1	R19	475	Device:R		~
27	2	R20, R65	47k	Device:R		~
28	5	R22, R26, R34, R49, R51	1k	Device:R		~
29	1	R24	2k	Device:Thermistor_PTC		~
30	1	R41	3k	Device:R		~
31	1	R46	2k	Device:R		~
32	1	R53	130k	Device:R		~
33	2	R56, R57	200k	Device:R		~
34	1	R59	1M	Device:R_Potentiometer		~
35	1	R61	470k	Device:R		~
36	1	R68	10M	Device:R		~
37	1	R70	18k	Device:R		~
38	1	U1	OP275	Amplifier_Operational:OP275		https://www.analog.com/media/en/technical-documentation/data-sheets/OP275.pdf
39	2	U2, U6	TL072	Amplifier_Operational:TL072		http://www.ti.com/lit/ds/symlink/tl071.pdf
40	1	U3	SSM2212	Transistor_BJT:SSM2210		https://www.analog.com/media/en/technical-documentation/obsolete-data-sheets/SSM2210.pdf
41	1	U4	TL074	Amplifier_Operational:TL074		http://www.ti.com/lit/ds/symlink/tl071.pdf
42	1	U5	LM13700	Amplifier_Operational:LM13700		http://www.ti.com/lit/ds/symlink/lm13700.pdf
43	1	U7	TL071	Amplifier_Operational:TL071		http://www.ti.com/lit/ds/symlink/tl071.pdf

## MFOS_VC_REVERB
Collated Components:

Item	Qty	Reference(s)	Value	LibPart	Footprint	Datasheet
1	1	C1	1uF	Device:C_Polarized		~
2	1	C2	100pF	Device:C		~
3	3	C3, C6, C7	220uF	Device:C_Polarized		~
4	1	C4	.047uF	Device:C		~
5	11	C5, C15, C16, C17, C18, C19, C21, C22, C23, C24, C25	.1uF	Device:C		~
6	3	C8, C20, C26	10uF	Device:C_Polarized		~
7	1	C9	10uF	Device:C		~
8	4	C10, C11, C12, C13	1uF	Device:C		~
9	1	C14	.01uF	Device:C		~
10	1	C27	.022uF	Device:C		~
11	4	D1, D2, D3, D4	1N914	Diode:1N914	Diode_THT:D_DO-35_SOD27_P7.62mm_Horizontal	http://www.vishay.com/docs/85622/1n914.pdf
12	4	J1, J2, J3, J4	Barrel_Jack	Connector:Barrel_Jack		~
13	9	J5, J6, J7, J8, J9, J10, J11, J12, J13	Conn_01x01	Connector_Generic:Conn_01x01		~
14	2	J14, J15	Conn_Coaxial	Connector:Conn_Coaxial		~
15	1	LED1	LED1	Device:LED		~
16	2	Q1, Q2	2N3906	Transistor_BJT:2N3906	Package_TO_SOT_THT:TO-92_Inline	https://www.onsemi.com/pub/Collateral/2N3906-D.PDF
17	4	R1, R3, R34, R35	1M	Device:R		~
18	1	R2	6.2K	Device:R		~
19	6	R4, R5, R12, R26, R36, R39	1K	Device:R		~
20	1	R6	10	Device:R		~
21	2	R7, R22	15K	Device:R		~
22	3	R8, R19, R37	200K	Device:R		~
23	2	R9, R20	10K	Device:R		~
24	2	R10, R27	4.7K	Device:R		~
25	2	R11, R25	43K	Device:R		~
26	8	R13, R14, R18, R23, R24, R29, R30, R40	100K	Device:R		~
27	3	R15, R28, R31	100K	Device:R_Potentiometer		~
28	2	R16, R32	47K	Device:R		~
29	2	R17, R33	470K	Device:R		~
30	1	R21	270K	Device:R		~
31	1	R38	3.3K	Device:R		~
32	1	U1	LM386	Amplifier_Audio:LM386		http://www.ti.com/lit/ds/symlink/lm386.pdf
33	1	U2	LF411	dhk:LF411		http://www.ti.com/lit/ds/symlink/tl081.pdf
34	1	U3	TL074	:TL074_1		http://www.ti.com/lit/ds/symlink/tl071.pdf
35	1	U4	LM13700	:LM13700_2		http://www.ti.com/lit/ds/symlink/lm13700.pdf
36	2	U5, U6	TL072	Amplifier_Operational:TL072		http://www.ti.com/lit/ds/symlink/tl071.pdf
37	1	Z1	1N5231B	Device:D_Zener		~